## Winding Jig
Magnet Winding Jig Project Management Spreadsheet | [20 empty] | Drop-down menu source:
[21 empty] | Yes | CNC Milling
Part Number (4-####) |  |  |  |  | Part Name | Quantitiy | Material | Designed (.5 = Drawn, 1 = Drawn& Saved properly) | Fabricated/Purchased | Assembled | Notes | Made in lab | Method of Mfg | Quoted (& Quote No.) | Paid | P.O. Number | Part Mass | Total Mass (kg) | Cost (USD) | Total Cost (USD) | No | 3D Print
1 | 0 | 0 | 0 |  | Planar Winding Jig Overall Assembly |  |  | 97.62% | 97.62% | 85.71% | [7 empty] | 0 |  | 348.2844
1 | 1 | 0 | 0 |  | Aluminum Frame | 62.3 | N/A | 1 | 1 | 1 | Total Length =~19meters=62.3ft | No |  | N/A | N/A | N/A |  |  | 6.13 | 381.899
[12 empty] | Yes |  | N/A | N/A | N/A |  |  | N/A | N/A
1 | 2 | 0 | 0 |  | Non-Frame Structural
1 | 2 | 1 | 0 |  | Wire Guidance
1 | 2 | 1 | 1 |  | Distal Roller Plate | 2 | Plywood | 1 | 1 | 1
1 | 2 | 1 | 2 |  | Roller Plate Bolt | 2 | Steel | 1 | 1 | 1 | McMaster Part No. 91257A662 | No | [6 empty] | 0.85
1 | 2 | 1 | 3 |  | Distal Roller | 2 | PC | 1 | 1 | 1
1 | 2 | 1 | 4 |  | Shaft Collar 3-8 | 4 | Steel | 1 | 1 | 1 | McMaster Part No. 6157K130 | No | [6 empty] | 2.57 | 10.28
1 | 2 | 1 | 5 |  | Roller Shaft | 2 | Aluminum | 1 | 1 | 1
1 | 2 | 1 | 6 |  | Roller Spacer | 2 | PC | 1 | 1 | 1
1 | 2 | 1 | 7 |  | 17mm Shaft | 1 | Steel | 1 | 1 | 1
1 | 2 | 1 | 8 |  | Angular Contact Bearing 17mm | 2 | Steel | 1 | 1 | 1
1 | 2 | 1 | 9 |  | Middle Roller | 1 | Wood | 1 | 1 | 1
1 | 2 | 1 | 10 |  | Shaft Cap | 2 | PC | 1 | 1 | 1
1 | 2 | 1 | 11 |  | Proximal Roller | 2 | Plastic | 1 | 1 | 1
1 | 2 | 1 | 12 |  | Proximal Roller Plate | 2 | Wood | 1 | 1 | 1
1 | 2 | 1 | 13 |  | Proximal Roller Shaft | 2 | Steel | 1 | 1 | 1
1 | 2 | 1 | 14 |  | 3-8 Shaft Bearing | 4 | Steel | 1 | 1 | 1 |  | No | [6 empty] | 5.78 | 23.12
1 | 2 | 3 | 0 |  | Spool Holder
1 | 2 | 3 | 1 |  | Spool Shaft | 1 | Steel | 1 | 1 | 1 | McMaster Part No. 5936K31 | No | [6 empty] | 72.99 | 72.99
1 | 2 | 3 | 2 |  | Spool Shaft Collar | 2 | Steel | 1 | 1 | 1 | McMaster Part No. 6435K23 | No | [6 empty] | 5.34 | 10.68
1 | 2 | 3 | 3 |  | Spool Holding Bolts | 4 | Steel | 1 | 1 | 1 | McMaster Part No. 92620A234 | [7 empty] | 4.15
1 | 2 | 3 | 4 |  | Spool Plate | 2 | Aluminum | 1 | 1 | 1
1 | 2 | 3 | 5 |  | Shaft Locking Screw | 1 | Steel | 1 | 1 | 1 | McMaster Part No. 92196A359 | [7 empty] | 6.16
1 | 2 | 3 | 6 |  | Spool Shaft Support Plate | 2 | Aluminum | 1 | 1 | 1
1 | 2 | 3 | 7 |  | Turnbuckle | 1 | Steel | 1 | 1 | 1
1 | 2 | 3 | 8 |  | Hex Nut Turnbuckle | 12 | Steel | 1 | 1 | 1
1 | 2 | 3 | 9 |  | Turnbuckle Holding Bolt | 2 | Steel | 1 | 1 | 1
1 | 2 | 3 | 10 |  | Washer | 4 | Steel | 1 | 1 | 1
1 | 2 | 4 | 0 |  | Wire Spool and Wire | 1
1 | 2 | 2 | 0 |  | Motor and Former Structure
1 | 2 | 2 | 1 |  | Center Former Shaft | 1 | Steel | 1 | 1 | 1 |  | No | [6 empty] | 20 | 20
1 | 2 | 2 | 2 |  | Former Shaft Plate | 2 | Aluminum | 1 | 1 | 1 |  | No | [7 empty] | 0
1 | 2 | 2 | 3 |  | Motor Plate | 1 | Plywood | 1 | 1 | 1
1 | 2 | 2 | 4 |  | Stepper Motor | 1 |  | 1 | 1 | 1 | We chose these due to availability. You can probably go with simpler options. | No
1 | 2 | 2 | 4 | a | Stepper Motor Gearbox | 1 |  | 1 | 1 | 1 |  | No
1 | 2 | 2 | 4 | b | Stepper Motor Controller | 1 |  | 0 | 0 | 0 |  | No
1 | 2 | 2 | 5 |  | Pinion | 1 | Aluminum | 1 | 1 | 1 | Machining this on a CNC is probably cheaper than buying one. Or laser cutting out of plywood.
1 | 2 | 2 | 5 | a | Pinion Collar | 1 | Aluminum | 1 | 1 | 1 |  | No | [7 empty] | 0
1 | 2 | 2 | 6 |  | Flat Head Screw | 12 | Steel | 1 | 1 | 1 | McMaster Part No. 92210A604 | No | [6 empty] | 0.89 | 10.68
1 | 2 | 2 | 7 |  | Former Shaft Bearing | 1 |  | 1 | 1 | 1 | McMaster Part No. 60355K708 | No | [6 empty] | 13.92 | 13.92
1 | 3 | 0 | 0 |  | Winding Former
1 | 3 | 1 | 0 |  | Former Plates
1 | 3 | 1 | 1 |  | Former Bottom
1 | 3 | 1 | 2 |  | Former Middle
1 | 3 | 1 | 3 |  | Former Top
1 | 3 | 2 | 0 |  | Former Accesory
1 | 3 | 2 | 1 |  | Toggle Clamp | 12 | Misc | 1 | 1 | 0.5 | McMaster Part No. 5091A110 | No |  |  | Yes |  |  |  | 12.18 | 146.16
1 | 3 | 2 | 2 |  | Clamp Holder | 12 | PC | 1 | 1 | 0.5 |  | No | [7 empty] | 0
1 | 3 | 2 | 2 | a | Clamp Holder M4Bolt | 48 | Steel | 1 | 1 | 1 | McMaster Part No. 91280A132 | No | [6 empty] | 0.07 | 3.36
1 | 3 | 2 | 2 | b | Clamp Holder M4Nut | 48 | Steel | 1 | 1 | 1 | McMaster Part No. 90592A090 | No | [6 empty] | 0.0141 | 0.6768
1 | 3 | 2 | 3 |  | Clamp Holder Pin | 12 | 18/8 Stainless Steel | 1 | 1 | 0 | McMaster Part No. 98404A103 | No | [6 empty] | 1.89 | 22.68
1 | 3 | 2 | 4 |  | Clamp Rail | 12 | PC | 1 | 1 | 0 |  | No | [7 empty] | 0
1 | 3 | 2 | 5 |  | Former Plate Bolts | 12 | Steel | 1 | 1 | 0 | McMaster Part No. 92240A305 | No | [6 empty] | 0.2248 | 2.6976
1 | 3 | 2 | 6 |  | Thumb Screw | 2 | Steel | 1 | 1 | 0 | McMaster Part No. 90772A537 | No | [6 empty] | 5.52 | 11.04